## Thermal Core Sourcing
House BUS - Thermal Core Sourcing Tracker (step 3)
Decision (from Thermal_Core_Supplier_Vetting.md): whole OEM units rejected on FIT (oversized/sealed). SELF-BUILD the integrated dual-circuit core from off-the-shelf components.
Tier A = assemble from catalogue components (the path) ¦ Tier B = low-end Chinese ¦ Tier C = high-end incumbent (reference / fallback). High-temp = 400 V CO2 (R744); low-temp = 48 V DC. Prices indicative (many quote-based); confirm at quote stage.
Core duty: ~8-10 kW modulating, dual compressors. 400 V pack (V1; 800 V future). CO2 gas cooler natively makes 60-95 C water for heat reuse.
Component | Tier | Maker | Model / part | Key spec | Voltage | Refrigerant | Price low ($) | Price high ($) | Small-buyer access | Fit verdict | V1 pick | Notes / source
HIGH-TEMP COMPRESSOR
| C | Hanon Systems | CO2 e-compressor (~5.5 kW) | ~5.5 kW, EV HVAC | ~400 V | CO2 (R744) | 600 | 1500 | OEM-tier (hard single) | Proven 400 V CO2 (VW ID.3/4, Audi Q4, Cupra Born) |  | Reference that 400 V CO2 is mass-produced. naturalrefrigerants.com
| C | Sanden | CO2 mobile compressor | mobile A/C / HP | ~400 V | CO2 (R744) | 600 | 1600 | OEM-tier | Alt mass-market CO2 compressor |  | Reference
| B | Guchen-EAC | HV electric HP compressor | scroll, 200-400 VDC in | 200-400 VDC | CO2 or R134a | 800 | 2000 | Distributor / quote | Direct 400 V fit; Chinese, accessible | Y | V1 candidate (CO2 variant). guchen-eac.com
| B/A | Stealth EV (New Eagle) | EV A/C compressor + ECU | retrofit kit | ~400 V | R1234yf/R134a | 1500 | 3000 | Sells to builders | R1234yf FALLBACK path (small-buyer friendly) |  | If CO2 sourcing stalls. stealthev.com
| B/A | Classic Retrofit | 400 V Electrocooler + ECU | retrofit kit | 400 V | R1234yf | 1500 | 2800 | Sells to builders | R1234yf fallback |  | classicretrofit.com
LOW-TEMP COMPRESSOR
| A/B | Secop / Danfoss | BD350GH (or BD250GH.2-HD) | var-speed DC, HD vibration | 12/24/48 V DC | R290/R600a/R134a | 300 | 600 | Distributors / direct | PERFECT fit: fridge+freezer off 48 V rail | Y | V1 pick. secop.com; mobile-fridge standard
| B | Purswave / OEM rebadge | Secop-compatible 48 V DC | var-speed DC | 48 V DC | R290/R134a | 200 | 450 | Made-in-China / quote | Cheaper alt to Secop |  | Cost-down option
GAS COOLER / DHW EXCHANGER
| A | SWEP / Kaori / Danfoss | CO2 brazed-plate (B-series) | CO2-rated BPHE, high-P | - | CO2 side | 200 | 600 | HVAC distributor | High-side heat -> 60-95 C water | Y | CO2 gas cooler = native DHW. swep.net
EVAPORATOR / INTERMEDIATE EXCHANGERS
| A | SWEP / Kaori / Danfoss | BPHE (glycol-water/refrig) | brazed plate x several | - | both circuits | 300 | 800 | HVAC distributor | Loop-to-glycol coupling | Y | Several units across manifold
MANIFOLD + VALVES / ACTUATORS
| A | Pierburg/MAHLE/Robertshaw | EV coolant valves + actuators | multi-port, ~6-10 valves | 12/48 V ctrl | glycol | 600 | 1800 | Distributor / quote | Our 'beyond-Octovalve' manifold | Y | Tesla Octovalve = reference (not sold). Build from valves
| C | (Tesla Octovalve) | reference only | 8-port integrated | - | - |  |  | Not sold separately | Architecture reference |  | Benchmark for our manifold
THERMAL BUFFERS (hot / cold)
| A | (fabricated) | SS hot tank ~60 L + cold store | insulated, ~2.2 kWh hot | - | water/PCM | 300 | 800 | Fabricate / source | Decouples bursts from compressor | Y | Sizing in granular doc; firm w/ layout
CONTROLS / SENSORS
| A | (see Controls track) | CO2 press. transducers + temp + ECU | high-P rated for CO2 | 12/48 V | - | 400 | 1000 | Distributor | Ties to Controls & Software (Ethernet) | Y | CO2 needs high-pressure transducers
REFRIGERANT + LINES
| A | (CO2 path) | R744 + stainless lines/fittings | ~5-6x pressure -> SS | - | CO2 (R744) | 400 | 1200 | Refrig supplier | Accept SS lines for CO2 safety | Y | Cost of the CO2 safety/ESG win
| A | (R1234yf fallback) | R1234yf + Al/standard lines | lower pressure | - | R1234yf | 250 | 700 | Refrig supplier | Simpler if CO2 stalls |  | Fallback only
V1 SELF-BUILD CORE - indicative total (sum of V1 picks): | [6 empty] | 3300 | 8800 |  | Cross-check vs BOM thermal line

## Decision & V2 Roadmap
House BUS - Thermal Core: Decision & V2 Roadmap
RESOLVED (2026-06-29): self-build the integrated dual-circuit core from off-the-shelf components.
Why not a whole OEM unit: Konvekta's lightest (UltraLight 700) = 26.5 kW cool / 21 kW heat, ~2.1 x 2.7 m = full-12m-bus rooftop, ~2.5-3x our ~8-10 kW need and physically too big; sealed (no DHW tap). Adopting it would mean bending the bus around the wrong-sized box = no value. Per philosophy, rejected on FIT, not principle.
Why self-build adds value: nobody sells an ~8-10 kW, freezer-to-DHW, heat-reuse machine for a tiny-house-on-wheels. It doesn't exist -> building it is the thesis. NOT invent-from-scratch: every compressor/valve/exchanger is a catalogue part; the INTEGRATION is ours.
HIGH-TEMP circuit: 400 V CO2 (R744). CO2 chosen because its gas cooler natively makes 60-95 C water (heat reuse is a property of the refrigerant, not a bolt-on); non-flammable A1 + natural (GWP=1) = ESG + fire/insurance + family safety; benign on leak/crash. Cost: ~5-6x pressure -> stainless lines + per-circuit COP check (CO2 pure-cooling can lag subcritical in hot ambient).
LOW-TEMP circuit: 48 V DC Secop/Danfoss BD compressor off the house rail (fridge+freezer). Insight: refrigeration ALWAYS rejects heat (must, to stay cold) regardless of ambient -> the most reliable hot-side feed for the water store. Harvest order: fridge/freezer reject heat first (free, constant), then summer cabin-cool reject heat, then winter CHP (~65%).
Konvekta = the PROOF it works at fleet scale + the Tier-C reference + the documented fallback (de-rated OEM high-temp unit + DIY low-temp + DIY reuse) if the self-build stalls.
V2 HEADROOM (design-in now, Tesla M3->MY lesson): (1) size manifold/bay + HV interfaces so an 800 V pack can drop in (~5-7 yrs out); (2) keep interfaces standard so a future right-sized single-vendor integrated core could replace the assembled core without re-plumbing the bus; (3) reserve space/ports for added heat-reuse legs.
NEXT: per-circuit COP check in hot ambient (confirm CO2 vs R1234yf for the high-temp duty); firm buffer sizing with layout; then this tracker drives the BOM thermal line and (later) supplier outreach once the channel has reach.

## Sources
Source | URL
Konvekta UltraLight 700 (26.5/21 kW, dims) | https://cooltechnologies.org/zero/ultralight-700-co2-heatpump/
Konvekta CO2 variants / scope | https://refindustry.com/news/market-news/konvekta-co2-heat-pump-variants-for-electric-buses-and-rail-vehicles/
Hanon/Sanden 400 V CO2 in VW/Audi/Cupra | https://naturalrefrigerants.com/news/volkswagen-offering-r744-heat-pump-for-electric-vehicles/
Guchen-EAC HV compressor (200-400 VDC) | https://www.guchen-eac.com/what/high-voltage-electric-compressor/dc350v-electric-heat-pump-compressor.html
Stealth EV 400 V compressor + ECU (retrofit) | https://stealthev.com/product/new-eagle-ev-ac-compressor/
Classic Retrofit 400 V Electrocooler | https://www.classicretrofit.com/en-us/products/400v-electrocooler-compressor-ecu-only-electric-vehicle
Secop/Danfoss BD 48 V DC mobile compressors | https://www.secop.com/solutions/mobile-cooling-solutions
Transcritical CO2 DHW 60-95 C / gas cooler | https://www.sciencedirect.com/science/article/pii/S2590174522001003
CO2 vs resistive in e-buses (~70% saving) | https://naturalrefrigerants.com/co2-heat-pumps-found-to-outperform-electric-heaters-in-electric-buses/
Trane: optimize CO2 for cooling in US | https://naturalrefrigerants.com/electric-bus-co2-heat-pumps-should-be-optimized-for-cooling-in-the-u-s-to-increase-range-says-trane-technologies-usa/
Guchen ES-04 (7-8.5 m bus) | https://www.guchen.com/all-electric-bus-ac/es-04-electric-bus-air-conditioning.html