## Battery System Sourcing
House BUS - Battery System Sourcing Tracker (step 3)
Pack: ~330 kWh sodium dual-domain (300 @ 400V traction + 30 @ 48V house), structural. Bespoke ROBOFORMED shell + OEM-grade electrical guts.
HV-QUALITY PRINCIPLE: prefer manufacturer-integrated, torque-spec'd HV parts sourced WITH the cells over bespoke connections. Tier A=build/assemble ¦ B=quality third-party (buildable now) ¦ C=manufacturer-integrated/premium (OEM-tier, channel-gated).
Prices indicative (confirm at quote). Cells dominate cost. Cooling = simple bottom-plate (sodium needs no tight TMS).
Component | Tier | Maker | Model / part | Key spec | Voltage / role | Price low ($) | Price high ($) | Small-buyer access | Fit verdict | V1 pick | Notes / source
SODIUM CELLS (~330 kWh)
| B | HiNa / CATL via Chinese distrib. | prismatic 3.0-3.1V 70-220Ah | ~175 Wh/kg target | cells | 24000 | 38000 | MOQ 1-4, buyable now | Buildable-now V1 source | Y | automotive-grade for mass; BESS-grade heavier
| C | CATL Naxtra (direct) | Naxtra automotive cell | ~175 Wh/kg, -40/+70C | cells |  |  | OEM-tier / channel reach | Best density; target |  | needs relationship
| (reject) | Natron | Prussian-blue | high-power/low-energy | - |  |  | - | Wrong chemistry |  | power not energy
STRUCTURAL ENCLOSURE
| A | Machina Labs (roboforming) | dieless incremental sheet form | steel shell + Al crush rails | structure | 5000 | 15000 | Service / quote | Handles wheel-well geometry, no welding | Y | bespoke SHELL (not electrical guts)
400 V BMS (traction)
| B | Ewert / Nuvation | Orion BMS 2 / Nuvation HV | ~130S, configurable | 400 V | 1500 | 3500 | Builder-accessible | V1 pick; needs sodium SOC profile | Y | orionbms.com
| C | Cell-maker integrated | CATL/BYD module BMS | torque-spec, integrated | 400 V |  |  | OEM-tier | PREFERRED for HV when accessible |  | most integrated
48 V BMS (house)
| B | Ewert / REC / Batrium | Orion Jr / REC | ~15S | 48 V | 300 | 800 | Builder-accessible | V1 pick | Y | small
DC-DC (bidirectional)
| B/A | Vicor | BCM (modular) | ~10 kW, 400<->48 V | 400/48 V | 2000 | 5000 | Modules sold | Matches stackable design; spans 800V V2 | Y | Eaton/Delta/Inovance alt
PYRO FUSE (HV disconnect)
| B | Littelfuse / Eaton / Sinofuse | EV pyrofuse | crash/fault isolation | 400 V | 100 | 300 | Distributor | V1 pick (Autoliv PSS = Tesla-proven ref) | Y | safety keystone
HV BRANCH FUSES
| B | Eaton Bussmann / Mersen | class-T / EV fuse | per-branch | 400 V | 100 | 400 | Off-the-shelf | Adopt | Y | -
COPPER BUSBARS
| A/C | Cell-maker / Mersen / Amphenol | laminated busbars / BarKlip | torque-spec interconnect | 400 V | 300 | 1000 | Fab or OEM | Cell-maker preferred (torque-spec) | Y | HV-quality critical
HV CONNECTORS
| B | Amphenol | SurLok Plus / BarKlip (RADSOK) | 1000/1500V, 50-500A | 400 V | 300 | 1200 | Distributor (Newark etc.) | Adopt; TE/Rosenberger/Staubli alt | Y | not bespoke
48 V CONNECTORS
| B | TE / Anderson | HALVONEX / Heavy-Duty / Powerpole | sealed, to 400A | 48 V | 200 | 600 | Distributor | Adopt (from Electrical track) | Y | -
HV CHARGE INLET -> PACK
| B | Amphenol | charge¦mate NACS (+ MCS-ready) | NACS ~250kW V1 | 400 V | 300 | 800 | Distributor | NACS V1 pick; MCS inlet provisioned | Y | charge¦mate CCS2+MCS for V2
| C | Staubli / Rosenberger | MCS inlet | ~1 MW, liquid-cooled | 400 V | 1000 | 3000 | Emerging | MCS-ready provision |  | MCS early (2026)
HV CHARGE CABLE
| B | Amphenol TPI / TE | HV cable assembly | shielded, rated | 400 V | 200 | 800 | Distributor | Adopt | Y | -
CONTACTORS + PRE-CHARGE
| B | Gigavac / TE Kilovac | HV contactors + pre-charge | make/break | 400 V | 300 | 800 | Distributor | Adopt | Y | Sensata alt
IMD (insulation monitor)
| B | Bender | IMD | continuous HV isolation watch | 400 V | 300 | 700 | Distributor | Adopt | Y | -
COLD-PLATE COOLING
| A | (fab) + thermal loop | bottom cold-plate | gentle conditioning only | glycol | 300 | 900 | Fab / source | Sodium needs no tight TMS - simple plate | Y | off the thermal loop
V1 BATTERY SYSTEM - indicative total (sum of V1 picks): | [5 empty] | 35200 | 69800 |  | Cross-check vs BOM Energy&electrical line

## Decision & V2 Roadmap
House BUS - Battery System: Decision & V2 Roadmap
PACK: ~330 kWh sodium DUAL-DOMAIN - 300 kWh @ 400V (traction) + 30 kWh @ 48V (house), both BMS sealed inside one STRUCTURAL enclosure, linked by a bidirectional DC-DC. Range floor 245 mi (add-on-top). Single-layer footprint ~11 m^2, fits the 25-27 ft floor (Structure 6c).
BESPOKE SHELL + OEM-GRADE GUTS: the structural enclosure is roboformed (Machina Labs-style, dieless) to handle the wheel-well-notched geometry with no welding; the ELECTRICAL internals (cells, busbars, BMS, HV connectors, protection) are NOT bespoke.
HV-QUALITY PRINCIPLE (governing): prefer manufacturer-integrated, torque-spec'd HV parts sourced WITH the cells (copper busbars, voltage protection, tightly-integrated BMS) over bespoke connections - HV packs demand top quality. So Tier C (manufacturer-integrated) is the PREFERRED target for HV-critical parts, gated on channel-reach (OEM-tier, like the cells); Tier B third-party is the buildable-now V1 path.
SODIUM THERMAL RELAXATION: no Li-plating/dendrite failure mode + -40/+70 C -> a simple BOTTOM-PLATE cold-plate off the thermal loop is enough (no cell-to-cell intercooling). Cycle life ~10k now, path to ~15-20k. Light demand on the thermal core.
V1 PICKS (buildable now): Chinese sodium prismatic cells (MOQ 1-4), roboformed shell, Orion BMS 2 (+Jr), Vicor BCM DC-DC, Littelfuse/Eaton/Sinofuse pyrofuse, Amphenol SurLok HV connectors + charge¦mate NACS inlet, TE/Anderson 48V, Gigavac contactors, Bender IMD, bottom cold-plate. Indicative ~$35-70k (cells dominate). Cross-check vs BOM Energy&electrical line.
V2 HEADROOM (design-in now): (1) 800 V pack - reconfigure to ~260S; Nuvation BMS + Vicor BCM already span it; (2) MCS inlet as the standard matures (provision cabling now); (3) denser/cheaper drop-in cells as sodium price falls below LFP and density climbs (~+5%/2yr); (4) bidirectional DC-DC enables V2G later.
OPEN before build: automotive-grade vs BESS-grade cell access; sodium SOC profiling of the BMS; enclosure crash/fire validation; exact cell + S/P config; manufacturer-integrated HV kit access (channel reach).

## Sources
Source | URL
Sodium makers 2026 | https://sodiumbatteryhub.com/2026/06/03/top-10-global-sodium-ion-battery-manufacturers-in-2026/
CATL Naxtra commercial-vehicle 2026 | https://chargedevs.com/newswire/catl-to-deploy-sodium-ion-ev-batteries-at-commercial-scale-in-2026/
Sodium prismatic cells MOQ 1-4 | https://www.energy-storage.news/sodium-ion-for-bess-chemistries-and-battery-products-from-catl-envision-byd-hithium-hina-compared/
Orion BMS 2 (Ewert) | https://www.orionbms.com/products/orion-bms-standard/
Nuvation HV-BMS to 1500V | https://nuvationenergy.com/battery-management-systems/high-voltage-battery-management-system/
Vicor HV-to-48V modules | https://www.vicorpower.com/industries-and-innovations/vicor-48v/hv-to-48v
Pyrofuse makers | https://www.hiitio.com/global-top-10-pyro-fuse-manufacturers/
Amphenol SurLok Plus HV connector | https://amphenol-industrial.com/products/surlok-plus/
Amphenol charge¦mate NACS/MCS | https://www.amphenol.com/search/nacs
Amphenol TPI HV cable | https://www.tpil.com/product/ev-hev-cable-assemblies/
Machina Labs roboforming | https://machinalabs.ai/capabilities