## Donor Family (open-source)
Bus V1 - Donor Family Comparison (open-source: record them all)
V1 = off-the-shelf electric conversion. Range target ~120 mi (charger-hopping). Efficiency reverse-engineered from V2 (~1.0-1.2 kWh/mi, light+aero); a boxy bus is worse + heavier. CDL trigger (as an RV, not 16+ pax) = GVWR >= 26,001 lb only. *** V1 PICK = 30 ft skoolie ***
Spec | Ford E-450 short | 25 ft skoolie | 30 ft skoolie *PICK* | 35 ft skoolie | 40 ft skoolie
Type | Type A cutaway | Type C | Type C | Type C/D | Type D transit
Length | ~20-22 ft | ~25 ft | ~30 ft | ~35 ft | ~40 ft
GVWR | 14,500 lb | ~21.5-25.5k lb | ~25-29.5k lb | ~29.5-33k lb | ~33-36k lb
CDL? (RV) | NO | often NO (borderline) | LIKELY YES | YES | YES
Empty weight | ~9-10k lb | ~13-16k lb | ~16-19k lb | ~19-22k lb | ~22-26k lb
Efficiency (est.) | ~1.3 kWh/mi | ~1.6 kWh/mi | ~1.8 kWh/mi | ~2.1 kWh/mi | ~2.4 kWh/mi
Battery (~120 mi) | ~150 kWh | ~190 kWh | ~215 kWh | ~250 kWh | ~290 kWh
Living space | tight | compact | comfortable | roomy | very roomy
All-in est. | $65-143k | $72-155k | $83-174k | $95-195k | $108-220k
DECISION (TJ): V1 = 30 ft skoolie. Accepts CDL + ~215 kWh pack; chosen for living space (no slide-outs in V1). The full family is recorded so any builder can pick their size - the open-source point. (Ford short bus stays the easiest/cheapest non-CDL entry; 35-40 ft for max space.)

## V1 BOM (30 ft skoolie)
Bus V1 BOM - 30 ft skoolie (the V1 pick)
Off-the-shelf, salvage where noted. ~215 kWh, ~120 mi, CDL. Indicative - confirm at quote.
Line item | Low ($) | High ($) | Notes (off-the-shelf)
Donor bus (used 30 ft Type C) | 6000 | 16000 | used diesel skoolie, running or glider
EV drivetrain (salvage motor+inverter+adapter) | 7000 | 14000 | Tesla LDU/bus motor repower, ~250-300 kW
Traction battery (~215 kWh salvage/LFP) | 22000 | 39000 | ~$100-180/kWh; salvage Tesla or new LFP
BMS + contactors + fuses | 2000 | 4000 | Orion-class + Gigavac + class-T
Onboard charger + DC-DC (CCS/NACS) | 2500 | 6000 | existing-infra charging
House electrical (48V + inverter + wiring) | 4000 | 9000 | Victron-class; conventional (all-DC = V2)
Solar + MPPT | 2500 | 6000 | roof panels (more roof on 30 ft)
Thermal (mini-split + diesel heater + DC fridge) | 3000 | 7000 | off-the-shelf (CO2 core = V2)
Water (composting toilet+urine sep, tanks, pump/UV) | 1500 | 3500 | no closed-loop/hydroponics (V2)
Cooking + appliances | 1000 | 2500 | induction + small oven/air-fryer
Interior build-out (insulation/frame/cabinetry/bed/galley) | 14000 | 30000 | 30 ft = larger fit-out
Misc (lighting, safety, plumbing, fasteners) | 2000 | 5000
CDL acquisition (license + training) | 500 | 3000 | 30 ft >26k lb -> CDL
Subtotal | 68000 | 145000
Contingency (20%) | 13600 | 29000
TOTAL | 81600 | 174000

## Sources
Source | URL
CDL line (16+ pax or GVWR>=26,001) | https://www.fmcsa.dot.gov/registration/commercial-drivers-license/school-or-church-bus-driver-required-obtain-cdl
School bus types/GVWR/lengths/weights | https://www.busesforsale.com/knowledge-center/blog/understanding-school-bus-weight-limits-regulations
Ford E-450 dims/GVWR 14,500 | https://itstillruns.com/ford-e450-specs-7392755.html
Electric skoolie battery/efficiency | https://www.skoolielivin.com/electric-school-bus-skoolie-conversion/
Salvage Tesla battery/motor for buses | https://www.jalopnik.com/school-buses-are-perfectly-suited-to-be-electrified-che-1837617475/

## V1 BOM (Scavenged Ford)
Bus V1 BOM - SCAVENGED FORD (whole wrecked Tesla M3 into a Ford E-450 short bus)
Non-CDL (14,500 lb). 2-pack config shown (~120 mi). M3P pack = 82 kWh/350V/393kW. Single-pack (~60 mi): subtract the 2nd pack.
A wrecked Tesla donates motor + pack#1 + inverter + onboard charger + DC-DC in one buy. 'Pack a lot of tech in' = drive-unit controller + CAN/BMS integration + parallel-pack mgmt.
Line item | Low ($) | High ($) | Notes
Donor Ford E-450 short bus (used) | 8000 | 22000 | ~22 ft, 14,500 lb GVWR, NON-CDL
Wrecked Tesla M3 Performance donor | 10000 | 20000 | gives motor 393kW + pack#1 82kWh + inverter + OBC + DC-DC
2nd salvage M3/Y pack (parallel) | 7000 | 15000 | +~60 mi; omit for single-pack ~60 mi build
Drive-unit controller + harness | 1500 | 3500 | EV Controls T-2C / AEM / OpenInverter
CAN + BMS integration (reuse/emulate, parallel mgmt) | 1000 | 3000 | the 'tech' - reverse-eng CAN, BMS, contactors
Charging interface (reuse Tesla port / adapter) | 500 | 2000 | existing CCS/NACS infra
House electrical (48V + inverter + wiring) | 4000 | 9000 | Victron-class; all-DC = V2
Solar + MPPT | 2000 | 5000 | off-the-shelf roof panels
Thermal (mini-split + diesel heater + DC fridge) | 3000 | 7000 | off-the-shelf
Water (composting toilet+urine sep, tanks, pump/UV) | 1500 | 3500 | reduced feature set
Cooking + appliances | 1000 | 2500 | induction + small oven/air-fryer
Interior build-out (short bus) | 8000 | 18000 | ~22 ft fit-out
Misc (lighting, safety, plumbing, fasteners) | 2000 | 5000
Subtotal | 49500 | 115500
Contingency (20%) | 9900 | 23100
TOTAL (2-pack, ~120 mi) | 59400 | 138600