## Cost Rollup (V2)
House BUS V2 - Master Cost Rollup (from the 10 sourcing trackers)
V1-pick cost ranges rolled up from each subsystem tracker + the gaps no tracker covers. Indicative; confirm at quote. V1 (30 ft skoolie) BOM is separate (~$82-174k).
Subsystem | Low ($) | High ($) | Source tracker / notes
Drivetrain (e-axle / drive unit) | 5000 | 12000 | EAxle_Sourcing (JJE 3-in-1 ~200-230 kW); price indicative
Thermal core | 3300 | 8800 | Thermal_Core_Sourcing (self-build CO2 dual-circuit)
Battery system | 35200 | 69800 | Battery_Sourcing (cells dominate; ~330 kWh sodium)
Power electronics | 2500 | 6400 | Power_Electronics_Sourcing (HV-terminal items live in Battery)
Structure & body | 29000 | 80000 | Structure_Sourcing (frame+panels+slides+insulation+susp+glazing)
Water | 4550 | 13300 | Water_Sourcing (Showerloop + composting WC + UV + tanks)
Controls & software | 1750 | 5500 | Controls_Sourcing (Victron + Home Assistant + nodes)
Safety & egress | 1200 | 4100 | Safety_Sourcing (detectors + AQ arrays + suppression)
Lighting & 48 V | 1500 | 4500 | Lighting_Sourcing (LED + bucks + USB-C PD)
Solar | 5200 | 16200 | Solar_Sourcing (rigid+tilt + deployable + MPPT)
Subtotal - sourced subsystems | 89200 | 220600
GAPS not in subsystem trackers:
Interior fit-out & appliances | 12000 | 35000 | cabinetry, bed, galley, fridge, 48V induction, DC oven, flooring, furniture
Misc (wiring/harness, plumbing fittings, fasteners, integration) | 3000 | 10000
Subtotal - with gaps | 104200 | 265600
Contingency (20%) | 20840 | 53120
V2 GRAND TOTAL (indicative) | 125040 | 318720
Cross-check: existing House_BUS_BOM.xlsx build total = $141,875 - $354,000 (built bottom-up, includes premium options). The tracker rollup lands in the same band - consistent.

## Mass Summary
House BUS V2 - Mass Summary (from House_BUS_Mass_Budget.xlsx)
Metric | Value | Notes
Curb weight - baseline (steel-heavy) | 18,680 lb | conventional build reference
Curb weight - optimized (target) | 13,670 lb | advanced materials
Mass strip vs baseline | ~26.8% | exceeds the 20-25% target
Battery (fixed anchor) | ~4,180 lb | ~330 kWh sodium dual-domain
Loaded weight (curb + payload) | 15,437 lb | optimized curb + payload
GVWR target | 19,500 lb | Class 5; non-CDL
Margin under GVWR | 4,063 lb | Within GVWR by 4,063 lb
Curb CG from front | 156 in | battery floor centers it; balanced
Verdict | Within GVWR | healthy headroom
Full component-by-component mass detail lives in 00_Admin_Budget_Schedule/House_BUS_Mass_Budget.xlsx. This is the headline summary for the consolidated picture.