## Summary
House BUS — Energy & Thermal Model (v2)
Shared 300 kWh structural pack · 25–27 ft + slide-outs · 2 occ · 3.5 kW diesel CHP · ski-weekend winter.
Metric | Value | Unit | Comment
Pack
Usable pack energy | 270 | kWh | 90% of 300 kWh
House-available (after reserve) | 190 | kWh | minus 80 kWh drive floor
Driving range (usable) | 245.4545 | miles | at 1.1 kWh/mi
Summer
Daily house demand | 15.2582 | kWh/day | base + cooling
Solar generation (parked) | 26.076 | kWh/day | 6 kW array
Net vs solar | 10.8178 | kWh/day | + = surplus charges pack
Winter ski weekend
Total heat demand | 32.9536 | kWh/day | cabin + hot water at −10°C
Pack-only autonomy | 12.7603 | days | no genset, with winter solar
Genset runtime (hold pack) | 2.3205 | h/day | diesel CHP, net-zero pack
Diesel use (held) | 2.7073 | L/day | if staying put indefinitely
Takeaway | Pack alone covers ~13 winter days; genset only needed for longer/colder stays.
Design model, not measured. Slide-out thermal bridging is in the U-value; deep-winter full-time living is out of scope by design.

## Assumptions
House BUS — Design Assumptions (v2, locked decisions)
Edit blue/yellow inputs. Locked: 25–27 ft + slide-outs · 2 occ (4 max) · 800V · ~300 kWh structural pack · 3.5 kW diesel CHP.
Parameter | Value | Unit | Note
General & Occupancy
Occupants (design) | 2 | persons | Full-time design occupancy
Occupants (max squeeze) | 4 | persons | Squeeze capacity (e.g. with kids)
Envelope & Thermal
Envelope area | 58 | m² | 25–27 ft shell incl. modest slide-outs
Overall U-value | 0.7 | W/m²K | Slightly raised to allow slide-out thermal bridging (accepted)
UA (heat-loss coeff.) | 40.6 | W/K | Heat-loss coefficient = area × U
Climate Design Points
Indoor setpoint (winter) | 20 | °C | Winter indoor setpoint
Winter design outdoor | -10 | °C | Ski-weekend design low (not full-time deep winter)
Indoor setpoint (summer) | 24 | °C | Summer indoor setpoint
Summer design outdoor | 33 | °C | Summer design high
Summer solar heat gain | 600 | W | Summer solar heat gain
Summer solar gain hours | 8 | h | Hours of peak solar gain
Heat Pump
COP cooling | 3 | – | COP cooling
COP heating (cold) | 2.2 | – | COP heating at the ski-weekend design low
Domestic Hot Water
Hot water use | 40 | L/p/day | Hot water use
Hot water target temp | 48 | °C | Hot water target
Cold inlet (winter) | 8 | °C | Cold inlet, winter
Cold inlet (summer) | 15 | °C | Cold inlet, summer
Water specific heat | 1.163 | Wh/L/K | Water specific heat (constant)
CHP Diesel Genset (winter)
Genset electrical output | 3.5 | kW | Electrical output (3–4 kW class)
Genset elec. efficiency | 0.3 | frac | Diesel→electricity efficiency
Heat recovery fraction | 0.55 | frac | Fuel→recovered heat (to pack + cabin via Octovalve loop)
Diesel energy content | 10 | kWh/L | Diesel energy content
Solar
Roof array (driving) | 3.5 | kW | Roof array (available while driving)
Parked total array | 6 | kW | Parked total: roof + deployable + side-wall
Peak sun hours (summer) | 5.3 | h/day | Peak sun hours, summer (CT/NYC)
Peak sun hours (winter) | 2.2 | h/day | Peak sun hours, winter
Solar derate | 0.82 | frac | System derate
Shared Structural Battery Pack
Total pack capacity | 300 | kWh | Total pack (sodium structural floor by build time)
Usable SOC window | 0.9 | frac | Usable SOC window (5–95%)
Drive-reserve floor | 80 | kWh | Drive-reserve floor — house loads may never touch this
Vehicle efficiency | 1.1 | kWh/mi | Vehicle driving efficiency at cruise

## Electrical Loads
Base Electrical Loads (full-amenity, non-HVAC)
Device | Power (W) | Hours/day | Wh/day
LED lighting | 50 | 5 | 250
Fridge (DC compressor) | 50 | 24 | 1200
Freezer (DC compressor) | 45 | 24 | 1080
Induction cooking | 1800 | 0.8 | 1440
Microwave | 1000 | 0.2 | 200
Dishwasher (efficient) | 600 | 0.4 | 240
Heat-pump washer/dryer | 500 | 0.7 | 350
Computer (Linux+Win) | 120 | 10 | 1200
TV / electronics | 80 | 4 | 320
Water pumps | 50 | 1 | 50
Coolant circulation pumps | 40 | 10 | 400
ERV ventilation (heat-recovery) | 35 | 18 | 630
Water UV + filter pump | 25 | 3 | 75
Hydroponics (LED+pump+air) | 150 | 14 | 2100
Controls & monitoring | 20 | 24 | 480
Standby / misc | 30 | 24 | 720
Total (Wh/day) |  |  | 10735
Base electric demand (kWh/day) |  |  | 10.735

## Summer Day
Summer Day — off-grid, solar vs. load
A. Cabin cooling
ΔT (outdoor − indoor) | 9 | K
Cabin cooling load | 13.5696 | kWh thermal
Electricity for cooling | 4.5232 | kWh elec
B. Hot water from recovered heat
DHW thermal demand | 3.0703 | kWh thermal
Condenser heat available | 18.0928 | kWh thermal
DHW electric top-up | 0 | kWh elec
C. Daily balance
Base electric demand | 10.735 | kWh
Total electric demand | 15.2582 | kWh
Solar generation (parked) | 26.076 | kWh
Net (solar − demand) | 10.8178 | kWh

## Winter Weekend
Winter Ski Weekend — heating + diesel CHP
A. Heat demand
ΔT (indoor − outdoor) | 30 | K
Cabin heating load | 29.232 | kWh thermal
DHW thermal demand | 3.7216 | kWh thermal
Total heat demand | 32.9536 | kWh thermal
B. Pack-only option (no genset)
Base electric demand | 10.735 | kWh
Heat-pump electricity for all heat | 14.9789 | kWh
Solar generation (winter, parked) | 10.824 | kWh
Net pack draw / day (pack-only) | 14.8899 | kWh/day
C. Diesel CHP option (hold pack at net-zero)
Heat recovered per genset-hour | 6.4167 | kWh/h
Genset runtime to net-zero pack | 2.3205 | h/day
CHP heat delivered | 14.8899 | kWh thermal
Diesel use | 2.7073 | L/day

## Pack & Range
Shared Pack — autonomy & range
A. Energy split
Usable pack energy | 270 | kWh
House-available (after drive reserve) | 190 | kWh
Summer daily house demand | 15.2582 | kWh
Winter daily draw (pack-only) | 14.8899 | kWh
House autonomy — summer | 12.4523 | days
House autonomy — winter (pack-only) | 12.7603 | days
C. With winter solar + genset
Genset runtime to hold pack | 2.3205 | h/day
Diesel per day (held indefinitely) | 2.7073 | L/day
D. Driving range
Range on usable pack | 245.4545 | miles
Range above drive reserve | 72.7273 | miles