## Summary
House BUS - Mass & Payload Summary
Metric | Value | Unit | Comment
Curb weight - baseline | 18240 | lb | Conventional steel-heavy build
Curb weight - optimized | 13270 | lb | Advanced-material target
Reduction vs baseline | 27.25% |  | Target 20-25%
Occupants payload | 350 | lb
Water payload | 417 | lb
Food & provisions | 500 | lb
Personal effects & gear | 500 | lb
Total payload | 1767 | lb
Loaded weight (curb + payload) | 15037 | lb
GVWR target | 19500 | lb
Margin under GVWR | 4463 | lb | Positive = within rating
Margin % | 22.89%
Curb CG from front | 156.217 | in | Lower battery centers it
Rear axle load (loaded) | 7963.669 | lb | Approx, using curb CG
Front axle load (loaded) | 7073.331 | lb
Verdict | Within GVWR by 4,463 lb
v0.1 estimate. Battery (~3,480 lb) is the fixed anchor; the strip comes from structure, body, interior, and wiring. Update component cells as real parts are chosen.

## Assumptions
Mass Budget - Assumptions (edit blue)
Parameter | Value | Unit | Note
GVWR target | 19500 | lb | Class 5 ~19,500; Class 6 ~26,000 - set your target
Occupants | 2 | persons | Design occupancy
Weight per occupant | 175 | lb
Onboard water | 50 | gal | Drinking + grey, design fill
Water weight | 8.34 | lb/gal | Constant
Food & provisions | 500 | lb | Boondocking stores
Personal effects & gear | 500 | lb
Front axle position | 45 | in | From front bumper, for axle-load split
Rear axle position | 255 | in

## Mass Budget
House BUS - Mass & Payload Budget (v0.1)
Group | Component | Baseline (lb) | Material strategy | Optimized (lb) | Saving (lb) | CG x (in) | Moment (lb-in)
Structure | Chassis frame / spine | 2500 | steel frame -> structural-pack spine + Al/composite stub rails | 1400 | 1100 | 150 | 210000
Structure | Body shell & panels | 2500 | steel -> carbon/glass over foam core | 1200 | 1300 | 150 | 180000
Structure | Roof + reinforcement | 600 | steel -> composite + solar mounts | 350 | 250 | 150 | 52500
Structure | Insulation (high-R) | 350 | batt -> vacuum panel / aerogel | 300 | 50 | 150 | 45000
Structure | Glazing | 350 | glass -> double-layer polycarbonate | 180 | 170 | 150 | 27000
Structure | Interior walls / cabinets | 900 | ply+metal -> EPP foam + CF skins | 350 | 550 | 160 | 56000
Structure | Flooring | 300 | conventional -> composite | 180 | 120 | 150 | 27000
Running gear | E-axle + motor + reduction | 1100 | efficient single e-axle | 950 | 150 | 250 | 237500
Running gear | Air suspension | 600 | lightweight air ride | 500 | 100 | 160 | 80000
Running gear | Wheels & tires | 600 | steel -> alloy, low rolling resistance | 550 | 50 | 150 | 82500
Running gear | Steering & brakes | 350 |  | 320 | 30 | 110 | 35200
Energy | Battery pack 300 kWh | 4000 | sodium-ion CTP/structural (CATL Naxtra ~175 Wh/kg, mass-prod 2025) | 3780 | 220 | 150 | 567000
Energy | Power electronics | 250 | inverter / DC-DC | 200 | 50 | 240 | 48000
Energy | Wiring & harness | 350 | 12V copper -> 48V/800V thin + TE connectors | 180 | 170 | 150 | 27000
Energy | Solar (roof + deployable) | 350 | glass -> flexible / semi-flex | 300 | 50 | 150 | 45000
Energy | Inverter / charger | 120 |  | 100 | 20 | 200 | 20000
Thermal | HVAC / heat-pump core | 300 | integrated unit (cool/heat/vent) | 280 | 20 | 100 | 28000
Thermal | Coolant loop, pumps, buffers | 250 |  | 200 | 50 | 150 | 30000
Thermal | Diesel CHP genset 3.5 kW | 200 |  | 180 | 20 | 110 | 19800
Thermal | Hot water tank + drying | 150 |  | 120 | 30 | 120 | 14400
Water | Water tanks (SS drink + grey) | 250 | smaller closed-loop | 200 | 50 | 130 | 26000
Water | Reticulating shower + filters | 90 |  | 60 | 30 | 200 | 12000
Water | Composting toilet | 60 |  | 50 | 10 | 210 | 10500
Water | Plumbing & pumps | 120 |  | 90 | 30 | 160 | 14400
Habitability | Fridge / freezer | 200 | efficient DC | 180 | 20 | 90 | 16200
Habitability | Cooking (induction/microwave) | 100 |  | 90 | 10 | 90 | 8100
Habitability | Washer / dryer (heat-pump) | 200 |  | 180 | 20 | 110 | 19800
Habitability | Bed + climate bed | 200 |  | 150 | 50 | 270 | 40500
Habitability | Furniture & seating | 300 | wood -> foam / composite | 180 | 120 | 120 | 21600
Habitability | Hydroponics system | 120 |  | 100 | 20 | 200 | 20000
Controls/misc | Computer, controls, sensors | 80 |  | 70 | 10 | 100 | 7000
Controls/misc | Misc hardware & fasteners | 400 | steel -> Al / composite | 300 | 100 | 150 | 45000
| TOTAL | 18240 |  | 13270 | 4970 |  | 2073000
Curb weight - baseline (lb) |  | 18240
Curb weight - optimized (lb) |  | 13270
Total mass saved (lb) |  | 4970
Reduction vs baseline |  | 27.25%
Curb CG from front (in) |  | 156.217
Baseline = a conventional steel-heavy build of the same vehicle. Optimized = advanced-material / smart-engineering target.
Target: strip 20-25% (TJ). Numbers are editable estimates for a 25-27 ft ground-up EV house bus; refine as parts are sourced.