## Summary
House BUS - BOM Cost Summary (approximate, USD)
Group | Low ($) | High ($) | Note
Vehicle base | 6000 | 25000
Structure & body | 16500 | 47000
Running gear | 23000 | 47000
Energy & electrical | 34300 | 65500
Thermal | 10000 | 30000
Water & sanitation | 5200 | 16200
Habitability | 10600 | 30500
Controls & safety | 4900 | 14000
Misc | 3000 | 8000
Subtotal | 113500 | 283200
Contingency (25%) | 28375 | 70800
BUILD TOTAL | 141875 | 354000
v0.1 order-of-magnitude. Wide bands = lean V1 conversion (low) vs full ground-up with all features (high). Overlaps the roadmap's $90-160k V1 class at the low end; the high end includes sauna, RO, deployable solar, premium finishes, composite ground-up.
Battery = 300 kWh x sodium $/kWh (Energy group). Cross-check component list against the mass budget (same groups).

## BOM
House BUS - Bill of Materials (v0.1, approximate)
Group | Component | Qty | Unit low ($) | Unit high ($) | Ext low ($) | Ext high ($) | Notes / sourcing
Vehicle base | Donor bus (used 25-27ft) OR cab-chassis glider | 1 | 6000 | 25000 | 6000 | 25000 | Conversion (V1) vs ground-up
Structure & body | Composite body panels (carbon/glass over foam) | 1 | 5000 | 15000 | 5000 | 15000
Structure & body | EPP foam interior structure + CF skins | 1 | 2000 | 6000 | 2000 | 6000
Structure & body | High-R insulation (vacuum panel / aerogel) | 1 | 2000 | 6000 | 2000 | 6000 | Premium insulation is pricey
Structure & body | Polycarbonate glazing + insulated covers | 1 | 1500 | 4000 | 1500 | 4000
Structure & body | Structural pack enclosure / fab | 1 | 3000 | 8000 | 3000 | 8000 | 3D-print composite vs cast Al
Structure & body | Slide-out mechanisms | 2 | 1500 | 4000 | 3000 | 8000 | per slide-out
Running gear | E-axle + motor + inverter | 1 | 18000 | 35000 | 18000 | 35000 | ~200-250 kW EV bus drivetrain
Running gear | Adjustable air suspension | 1 | 2500 | 6000 | 2500 | 6000
Running gear | Wheels, tires, brakes, steering | 1 | 2500 | 6000 | 2500 | 6000
Energy & electrical | Sodium-ion cells/modules (per kWh) | 300 | 70 | 110 | 21000 | 33000 | CATL Naxtra-class; sodium cost advantage
Energy & electrical | BMS (HV, cell-level) | 1 | 2000 | 5000 | 2000 | 5000
Energy & electrical | DC-DC 800->48 V (stackable) | 1 | 1500 | 4000 | 1500 | 4000
Energy & electrical | Inverter/charger (Victron-class) | 1 | 1200 | 2500 | 1200 | 2500
Energy & electrical | Solar MPPT controllers | 1 | 600 | 1500 | 600 | 1500
Energy & electrical | Solar array (roof + deployable) | 1 | 3000 | 5500 | 3000 | 5500
Energy & electrical | TE 48V connectors + harness + cable | 1 | 1500 | 4000 | 1500 | 4000
Energy & electrical | PDM / fusing / contactors / busbars | 1 | 1500 | 4000 | 1500 | 4000
Energy & electrical | Charge inlets (MCS + NACS hardware) | 1 | 2000 | 6000 | 2000 | 6000 | Two standards
Thermal | Heat-pump/AC core + dual compressors (EV-grade) | 1 | 3000 | 9000 | 3000 | 9000
Thermal | Multi-port manifold (custom) + valves | 1 | 1500 | 4000 | 1500 | 4000 | beyond-Octovalve
Thermal | Coolant pumps, exchangers, lines, glycol, buffers | 1 | 1500 | 4000 | 1500 | 4000
Thermal | Diesel CHP genset 3.5 kW + heat recovery | 1 | 3000 | 10000 | 3000 | 10000
Thermal | Hot-water tank + drying coil + dehumidifier | 1 | 1000 | 3000 | 1000 | 3000
Water & sanitation | SS drinking tank + external inlet + pump | 1 | 800 | 2500 | 800 | 2500
Water & sanitation | Reticulating shower loop + filters + UV | 1 | 1500 | 4000 | 1500 | 4000
Water & sanitation | Composting toilet + urine diverter | 1 | 800 | 2000 | 800 | 2000
Water & sanitation | Greywater + plumbing + pumps | 1 | 800 | 2500 | 800 | 2500
Water & sanitation | RO/electrodialysis (urine salt-strip) | 1 | 1000 | 4000 | 1000 | 4000 | future/optional
Water & sanitation | Rainwater catchment (optional) | 1 | 300 | 1200 | 300 | 1200
Habitability | Fridge/freezer (cold-store + boxes) | 1 | 600 | 2000 | 600 | 2000 | on the thermal loop
Habitability | Induction + microwave | 1 | 500 | 1500 | 500 | 1500
Habitability | Heat-pump washer/dryer | 1 | 1000 | 2500 | 1000 | 2500
Habitability | Climate bed + mattress | 1 | 1000 | 3000 | 1000 | 3000
Habitability | Hydroponics (RDWC/NFT + LED + dosers) | 1 | 1000 | 2500 | 1000 | 2500
Habitability | Galley / cabinetry / finishes / upholstery | 1 | 5000 | 15000 | 5000 | 15000 | DIY vs pro finish
Habitability | Sauna (compact electric) | 1 | 1500 | 4000 | 1500 | 4000
Controls & safety | Linux host + tablet + edge nodes | 1 | 1500 | 4000 | 1500 | 4000
Controls & safety | Ethernet switches/PHYs + CAN gateways + network | 1 | 800 | 2500 | 800 | 2500
Controls & safety | Sensors (4-zone air arrays + thermal/water) | 1 | 1000 | 3000 | 1000 | 3000 | CO/CO2/O2/humidity/particulate x4 zones
Controls & safety | Fire suppression + extinguishers + detection | 1 | 1000 | 3000 | 1000 | 3000
Controls & safety | Comms (Starlink + cellular hardware) | 1 | 600 | 1500 | 600 | 1500
Misc | Fasteners, mounts, tools, consumables | 1 | 3000 | 8000 | 3000 | 8000
| SUBTOTAL |  |  |  | 113500 | 283200
| Contingency (25%) |  |  |  | 28375 | 70800
| BUILD TOTAL (with contingency) |  |  |  | 141875 | 354000